## Sheet1
id | material_cd | material_name | chemical_formula | state | normal_pressure | str_normal_pressure | maximum_pressure | minimum_pressure | pressure_unit | normal_temperature | str_normal_temperature | maximum_temperature | minimum_temperature | concentration_unit | concentration | ph | str_ph | viscosity | angle_of_repose | bulk_specific_gravity | str_bulk_specific_gravity | true_specific_gravity | str_true_specific_gravity | apparent_specific_gravity | str_apparent_specific_gravity | particle_size | str_particle_size | moisture | str_moisture | others | lost_flag | entry_datetime | entry_operator
4 |  | 酸化チタンスラリー（湿式） | TiO2 | 4 | [5 empty] | 50 | 50 | 60 | 24 | 4 | 550 | 10.5 | 10.5 | 1500 |  |  |  | 1.42 | 1.42 |  |  | 0.25 | 0.25 |  |  |  | 0 | 2021-01-26 06:26 | t-hiramatsu
5 |  | 酸化チタンスラリー（湿式） | TiO2 | 4 | 0.2 | 0.2 | 0.2 | 0.2 | 1 | 50 | 50 | 60 | 24 | 4 | 550 | 10.5 | 10.5 | 550 |  |  |  | 1.42 | 1.42 |  |  | 0.25 | 0.25 |  |  |  | 0 | 2021-01-26 08:15 | t-hiramatsu
6 |  | 廃蒸気（ドライヤー） | H2O | 1 | 0 | 0 | 0 | 0 | 2 | 90 | 90 | 100 | 80 |  |  | 7 | 7 | [10 empty] | 8 | 8 |  | 0 | 2021-01-26 08:37 | t-hiramatsu
7 |  | 廃蒸気（ドライヤー） | H2O | 1 | 0 | 0 | 0 | 0 | 2 | 90 | 90 | 100 | 80 |  |  | 7 | 7 | [10 empty] | 8 | 8 | 相対湿度40% | 0 | 2021-01-26 08:37 | t-hiramatsu
8 |  | 温水 | H2O | 2 | 0.3 | 0.3 | 0.3 | 0.3 | 1 | 70 | 70 | 80 | 25 |  |  | 7 | 7 | 1 | [12 empty] | 0 | 2021-01-26 10:22 | t-hiramatsu
9 |  | 20%硫酸 | H2SO4 | 2 |  |  | 0.26 |  | 1 | 40 | 40 | 50 | 20 | 1 | 20 | 1 | 1 | 1 |  |  |  | 1.14 | 1.14 | [7 empty] | 0 | 2021-01-26 10:56 | t-hiramatsu
10 |  | 黄色酸化チタン焼成排ガス | TiO2,Sb,Ni,Cr | 6 | -0.5 | -0.5 | 0 | -1 | 2 | 70 | 70 | 80 | 60 |  |  | 3 | 3 | [13 empty] | 0 | 2021-01-27 09:32 | t-hiramatsu
11 |  | 黄色酸化チタン焼成排ガス | TiO2,Sb,Ni,Cr | 6 | -0.5 | -0.5 | 0 | -1 | 2 | 70 | 70 | 80 | 60 |  |  | 3 | 3 | [13 empty] | 0 | 2021-01-27 09:32 | t-hiramatsu
13 |  | 黄色酸化チタンスラリー | TiO2,Sb,Ni,Cr | 4 | [5 empty] | 30 | 30 | 40 | 20 | 4 | 350 | 7 | 7 | 1000 |  |  |  | 1.29 | 1.29 |  |  | 0.2 | 0.2 |  |  |  | 0 | 2021-01-28 10:58 | t-hiramatsu
14 | [30 empty] | 0 | 2021-02-01 05:15 | t-hiramatsu
15 |  | 酸化チタンスラリー（表面処理後） | TiO2 | 4 | [5 empty] | 70 | 70 | 80 | 50 | 4 | 300 | 7 | 7 | 850 |  |  |  | 1.23 | 1.23 |  |  | 0.25 | 0.25 |  |  | スラリーに塩素分含む | 0 | 2021-02-01 05:38 | t-hiramatsu
16 |  | 酸化チタンスラリー（洗浄後） | TiO2 | 4 | [5 empty] | 60 | 60 | 70 | 50 | 4 | 650 | 7 | 7 | 1500 |  |  |  | 1.45 | 1.45 |  |  | 0.25 | 0.25 |  |  |  | 0 | 2021-02-01 11:19 | t-hiramatsu
17 |  | 淡塩水 | NaClaq(incl.Cl2) | 2 | 0.32 | 0.32 | 0.32 |  | 1 | 83 | 83 |  |  | 4 | 205 | 4 | 4 | [13 empty] | 0 | 2021-02-02 09:29 | k-kyougoku
18 |  | 酸化チタン（乾燥後塊状物） | TiO2 | 3 | [5 empty] | 60 | 60 | 80 | 25 |  |  | 7 | 7 |  |  | 0.3 | 0.3 | 0.39 | 0.39 |  |  | 0.25 | 0.25 | 1 | 1 | 安息角60° | 0 | 2021-02-03 01:30 | t-hiramatsu
19 |  | 酸化チタンスラリー（PPT抜取） | TiO2 | 4 | [5 empty] | 50 | 50 | 60 | 40 | 4 | 20 | 7 | 7 | 50 |  |  |  | 1 | 1 |  |  | 0.25 | 0.25 |  |  |  | 0 | 2021-02-03 02:19 | t-hiramatsu
20 |  | 酸化チタンスラリー（PPT濃縮） | TiO2 | 4 | [5 empty] | 50 | 50 | 60 | 40 | 4 | 250 | 7 | 7 | 700 |  |  |  | 1.25 | 1.25 |  |  | 0.25 | 0.25 |  |  |  | 0 | 2021-02-03 02:20 | t-hiramatsu
21 |  | 酸化チタンスラリー（PPT処理前） | TiO2 | 4 | [5 empty] | 50 | 50 | 60 | 40 | 4 | 10 | 7 | 7 | 20 |  |  |  | 1.007 | 1.007 |  |  | 0.25 | 0.25 |  |  |  | 0 | 2021-02-03 02:22 | t-hiramatsu
22 |  | 苛性ソーダ | NaOH | 2 | 54 | 54 |  |  | 2 | 88 | 88 |  |  | 1 | 32 | 14 | 14 | [13 empty] | 0 | 2021-02-03 02:58 | k-kyougoku
23 |  | 水素 | H2 | 1 | 54 | 54 |  |  | 2 | 88 | 88 | [19 empty] | 0 | 2021-02-03 02:59 | k-kyougoku
24 |  | 塩素 | Cl2 | 1 | 50 | 50 |  |  | 2 | 88 | 88 | [19 empty] | 0 | 2021-02-03 02:59 | k-kyougoku
25 |  | 塩水 | NaClaq | 2 | 50 | 50 |  |  | 2 | 88 | 88 |  |  | 4 | 305 | 11 | 11 | [13 empty] | 0 | 2021-02-03 03:01 | k-kyougoku
26 |  | 上水 | H2O | 2 | 0.23 | 0.23 | 0.25 | 0.2 | 2 | 20 | 20 |  |  |  |  | 7 | 7 | [13 empty] | 0 | 2021-02-05 04:13 | y-hiramatsu
27 |  | FH-G |  | 2 | [5 empty] | 30 | 30 | 40 | 25 | 1 | 0.1 | 9.5 | 9.5 | 260 |  |  |  | 1 | 1 | [6 empty] | 腐食性なし | 0 | 2021-02-05 05:59 | t-hiramatsu
28 |  | 酸化チタンスラリー（表面処理中） | TiO2 | 4 | [5 empty] | 70 | 70 | 80 | 50 | 4 | 300 | 7 | 7 | 850 |  |  |  | 1.23 | 1.23 |  |  | 0.25 | 0.25 |  |  | スラリーに塩素分含む pHについては、2.0～11.0付近まで変動し、これに伴い粘度も大きく変動する | 0 | 2021-02-05 06:32 | t-hiramatsu
29 |  | 海水 |  | 2 | 2.2 | 2.2 | 2.3 | 2 | 2 | 20 | 20 |  |  |  |  | 7 | 7 | [13 empty] | 0 | 2021-02-05 08:42 | y-hiramatsu
30 |  | 処理水 |  | 2 | 2.2 | 2.2 | 2.5 | 2 | 2 | 20 | 20 |  |  |  |  | 7 | 7 | [13 empty] | 0 | 2021-02-05 09:25 | y-hiramatsu
31 |  | 11k蒸気 |  | 1 | 1.06 | 1.06 | 1.32 |  | 1 | 220 | 220 | 270 | [18 empty] | 0 | 2021-02-05 10:09 | y-hiramatsu
32 |  | 14k蒸気 |  | 1 | 1.37 | 1.37 | 1.75 |  | 1 | 280 | 280 | 300 | [18 empty] | 0 | 2021-02-05 10:11 | y-hiramatsu
35 |  | 純水 | [6 empty] | 1 |  |  | 350 | [18 empty] | 0 | 2021-02-08 07:45 | t-mitani
36 |  | 計装エアー |  | 1 | 0.55 | 0.55 | 0.65 | 0.4 | 1 | [20 empty] | 露点-17℃ | 0 | 2021-02-08 11:03 | y-hiramatsu
40 |  | 濃硫酸 | H2SO4 | 2 | 0.5 | 0.5 |  |  | 1 | 20 | 20 |  |  | 1 | 98 | 1 | 1 | [13 empty] | 0 | 2021-02-18 05:43 | k-kyougoku
41 |  | 汚泥（鉱石も含む）混じりの海水 |  | 7 | [5 empty] | 35 | 35 | 50 | 10 |  |  | 7 | 7 | [13 empty] | 0 | 2021-03-02 00:33 | mi-yonekawa
42 |  | 汚泥（鉱石も含む）混じりの海水 | [7 empty] | 35 | 35 | 50 | 10 |  |  | 7 | 7 | [13 empty] | 0 | 2021-03-02 00:46 | mi-yonekawa
43 |  | チタニル硫酸 | [13 empty] | 1 | 1 | [13 empty] | 0 | 2021-03-05 08:01 | hir-kato
44 | [30 empty] | 0 | 2021-03-05 08:19 | hir-kato
45 |  | トリポリ燐酸ソーダ | Na5P3O10 | 2 | [9 empty] | 4 | 20 | 12 | 12 | 1.5 |  |  |  | 1.02 | 1.02 | [7 empty] | 0 | 2021-03-16 04:25 | t-hiramatsu
46 |  | トリポリ燐酸ソーダ | Na5P3O10 | 2 | [9 empty] | 4 | 50 | 12 | 12 | 3 |  |  |  | 1.05 | 1.05 | [7 empty] | 0 | 2021-03-16 04:26 | t-hiramatsu
47 |  | トリポリ燐酸ソーダ | Na5P3O10 | 2 | [5 empty] | 30 | 30 |  |  | 4 | 50 | 12 | 12 | 3 |  |  |  | 1.05 | 1.05 | [7 empty] | 0 | 2021-03-16 04:27 | t-hiramatsu
48 | [30 empty] | 0 | 2021-03-16 06:16 | t-hiramatsu
49 |  | 極微薄酸化チタンスラリー | TiO2 | 4 | [5 empty] | 50 | 50 |  |  | 4 | 1 | 6 | 6 | 1 |  |  |  | 1 | 1 | [7 empty] | 0 | 2021-03-16 06:18 | t-hiramatsu
50 |  | 極微薄酸化チタンスラリー | TiO2 | 4 | [5 empty] | 40 | 40 | 50 | 30 | 4 | 1 | 6 | 6 | 1 |  |  |  | 1 | 1 | [7 empty] | 0 | 2021-03-16 06:19 | t-hiramatsu
51 |  | 極微薄酸化チタンスラリー | TiO2 | 4 | [5 empty] | 40 | 40 | 50 | 30 | 4 | 1 | 6 | 6 | 1 |  |  |  | 1 | 1 |  |  | 0.2 | 0.2 |  |  |  | 0 | 2021-03-16 06:19 | t-hiramatsu
56 |  | 汚泥（鉱石も含む）混じりの海水 |  | 7 | [5 empty] | 35 | 35 | 50 | 10 |  |  | 7 | 7 | [13 empty] | 0 | 2021-04-19 05:49 | mi-yonekawa
57 |  | 汚泥（鉱石も含む）混じりの海水 |  | 7 | [5 empty] | 35 | 35 | 50 | 10 |  |  | 7 | 7 | [13 empty] | 0 | 2021-04-19 05:51 | mi-yonekawa
58 |  | 汚泥（鉱石も含む）混じりの海水 | [7 empty] | 35 | 35 | 50 | 10 |  |  | 7 | 7 | [13 empty] | 0 | 2021-04-19 05:52 | mi-yonekawa
59 |  | 汚泥（鉱石も含む）混じりの海水 | [7 empty] | 35 | 35 | 50 | 10 |  |  | 7 | 7 | [13 empty] | 0 | 2021-04-19 05:53 | mi-yonekawa
60 |  | 汚泥（鉱石も含む）混じりの海水 | [7 empty] | 35 | 35 | 50 | 10 |  |  | 7 | 7 | [13 empty] | 0 | 2021-04-19 05:54 | mi-yonekawa
61 |  | 汚泥（鉱石も含む）混じりの海水 | [7 empty] | 35 | 35 | 50 | 10 |  |  | 7 | 7 | [13 empty] | 0 | 2021-04-19 05:55 | mi-yonekawa
62 |  | 汚泥（鉱石も含む）混じりの海水 | [7 empty] | 35 | 35 | 50 | 10 |  |  | 7 | 7 | [13 empty] | 0 | 2021-04-19 05:56 | mi-yonekawa
66 |  | 石灰スラリー |  | 2 | [5 empty] | 45 | 45 | 50 | 40 | 4 | 80 | 13 | 13 | [12 empty] | 濃度：60~80 PH:12~13 | 0 | 2021-05-14 00:50 | t-omiya
68 |  | アルミン酸ソーダ | Na[Al(OH)4] | 2 | [6 empty] | 60 | 120 | 60 | 4 | 300 |  | 14 | 20 |  |  |  |  | 1.45 | [7 empty] | 0 | 2021-08-19 05:26 | t-hiramatsu
69 |  | 1.1MPa蒸気 |  | 1 |  | 1.1 | 1.2 |  | 1 |  | 180 | 195 |  |  | 300 | [15 empty] | 0 | 2021-08-19 05:35 | t-hiramatsu
70 |  | 苛性ソーダ(48,32,20W%) | NaOH | 2 | [6 empty] | 60 | 120 | 40 |  |  |  | 14 | [13 empty] | 0 | 2021-08-19 05:37 | t-hiramatsu
71 |  | ｾﾗﾐｯｸﾋﾞｰｽﾞ、酸化ﾁﾀﾝ、水 | TiO₂、H₂O | 2 | [6 empty] | 60.0 | 60 |  | 4 | 530 |  | 11.0 | [5 empty] | 1.3 | [6 empty] | 圧力は大気圧 最低温度は常温 | 0 | 2021-09-21 02:27 | r-kitani
72 |  | アルミン酸ソーダ | Na[Al(OH)4] | 2 | [6 empty] | 60 | 120 | 60 |  | 300 |  | 14 | 20 |  |  |  |  | 1.45 | [7 empty] | 0 | 2021-09-28 11:27 | t-hiramatsu
73 |  | 酸化チタンスラリー（Sシックナー） | TiO2 | 4 | [6 empty] | 50 | 60 | 40 |  | 100 |  | 7 | 280 |  |  |  |  | 1.08 |  |  |  | 0.25 |  |  |  | 0 | 2021-09-29 05:38 | t-hiramatsu
74 |  | 純水 | H2O | 2 |  | 0.30 | 0.3 | 0.2 | 1 |  | 25 | 25 | 25 | [17 empty] | 0 | 2021-09-29 10:08 | t-hiramatsu
75 |  | A重油 |  | 2 |  | 0.2 | 0.35 | 0.2 | 1 |  | 20 | [19 empty] | 0 | 2021-09-29 10:18 | y-hiramatsu
79 |  | ジルコンビーズ(B-20) | ZrO2(65%) | [19 empty] | 3.8 |  |  |  | 600～850 |  |  |  | 0 | 2021-09-29 10:50 | t-hiramatsu
80 |  | 酸化チタン（乾式粉砕工程） | TiO2 | 3 | [6 empty] | 60 | 150 | 25 |  |  |  | 7 |  | 60 |  | 0.3 |  | 0.39 |  |  |  | 0.25 |  | 1 |  | 0 | 2021-09-29 11:38 | t-hiramatsu
81 |  | トリメチロールプロパン | C2H5C(CH2OH)3 | [7 empty] | 40 | 60 | [5 empty] | 10 |  |  |  |  | 1.05 | [7 empty] | 0 | 2021-09-29 12:20 | t-hiramatsu
82 |  | 珪酸ソーダ | SiO2(30%程度) | 2 | [6 empty] | 25 |  |  | 4 | 405 |  | アルカリ | 450 |  |  |  |  | 1.41 | [7 empty] | 0 | 2021-09-29 13:14 | t-hiramatsu
83 |  | 珪酸ソーダ（3号水ガラス） | SiO2(30%程度) | 2 | [6 empty] | 25 |  |  | 4 | 405 |  | アルカリ | 450 |  |  |  |  | 1.41 | [7 empty] | 0 | 2021-09-29 13:15 | t-hiramatsu
84 |  | 珪酸ソーダ（4号水ガラス） | SiO2(25%程度) | 2 | [6 empty] | 25 |  |  | 4 | 350 |  | アルカリ | [5 empty] | 1.32 | [7 empty] | 0 | 2021-09-29 13:18 | t-hiramatsu
85 |  | 純水 | H2O | 2 |  | 0.23 | 0.25 | 0.2 |  |  | 20 | [5 empty] | 7 | [13 empty] | 0 | 2021-11-15 09:48 | y-hiramatsu
86 |  | フライアッシュ |  | 3 | [12 empty] | 10～11 | [13 empty] | 0 | 2021-11-18 00:17 | t-mitani
87 |  | 石炭 |  | 3 | [6 empty] | 20 | [17 empty] | 13 |  | 0 | 2021-11-18 00:19 | t-mitani
88 |  | 雑排水 |  | 2 |  | 0.25 |  |  | 1 |  | 30 | [5 empty] | 2～9 | [13 empty] | 0 | 2021-11-18 00:23 | t-mitani
89 |  | 硫酸ニッケル | NiSO4 | 2 | [9 empty] | 4 | 100 | [15 empty] | 0 | 2021-11-18 10:11 | t-hiramatsu
90 |  | 酸化チタンスラリー | TiO2 | 4 | [6 empty] | 40 | 50 | 30 |  | 500 |  | 7 | 1500 |  |  |  |  | 1.38 |  |  |  | 0.25 |  |  |  | 0 | 2021-11-19 08:24 | t-hiramatsu
91 |  | 酸化チタンスラリー（ろ液） | TiO2 | 4 | [6 empty] | 60 | 70 | 40 |  | 10 |  | 7 | 20 |  |  |  |  | 1.007 |  |  |  | 0.25 |  |  |  | 0 | 2021-12-20 10:17 | t-hiramatsu
92 | X-5 | 75% リン酸 | H3PO4 | 2 |  | 0.2 | 0.2 | 0.2 | 1 |  | 25 | 40 | 5 | 1 | 75 |  | 1.5 | 24 |  |  |  |  | 1.57 | [7 empty] | 0 | 2022-01-18 02:16 | t-hiramatsu
93 | [30 empty] | 0 | 2022-02-15 05:58 | r-kitani
94 |  | 苛性ソーダ | NaOH | 2 |  | 0.25 |  |  | 1 |  | 常温 |  |  | 1 | 32 |  | 14 | [13 empty] | 0 | 2022-02-18 10:28 | k-kyougoku
95 |  | 苛性ソーダ | NaOH | 2 |  | 0.4 |  |  | 1 |  | 常温 |  |  | 1 | 20 |  | 14 | [13 empty] | 0 | 2022-02-18 10:29 | k-kyougoku
96 |  | 塩水 | NaClaq | 2 |  | 常圧 |  |  | 999 |  | 60 |  |  | 4 | 305 |  | 11 | [13 empty] | 0 | 2022-02-18 10:38 | k-kyougoku
97 |  | 苛性ソーダ | NaOH | 2 |  | 0.45 |  |  | 1 |  | 88 |  |  | 1 | 32 |  | 14 | [13 empty] | 0 | 2022-02-18 10:43 | k-kyougoku
98 |  | 水素 | H2 | 1 |  | 15 |  |  | 2 |  | 常温 | [19 empty] | 0 | 2022-02-18 10:43 | k-kyougoku
99 | [30 empty] | 0 | 2022-02-21 02:21 | s-kita
100 | W-13 | 硫酸ジルコニウム | ZrOSO4 | 2 |  | 0.2 | 0.3 | 0.1 | 1 |  | 30 |  |  | 1 | 18 |  | 酸性 | [5 empty] | 1.43 | [5 empty] | 75.5 | 硫酸6.5 w% | 0 | 2022-02-21 04:05 | t-hiramatsu
101 | W-9、Q-8 | 四塩化チタン | TiCl4 | 2 |  | 0.2 |  |  | 1 |  | 30 |  |  | 1 | 36 |  | 酸性 |  |  |  | 1.32 | [9 empty] | 0 | 2022-02-21 07:04 | t-hiramatsu
102 | [30 empty] | 0 | 2022-02-22 05:12 | t-hiramatsu
103 | [30 empty] | 0 | 2022-02-22 11:22 | y-hiramatsu
104 |  | 酸化チタン |  | 3 |  | 無し |  |  | 999 |  | 無し | [19 empty] | 0 | 2022-02-24 07:21 | ats-kobayashi
105 |  | 酸化チタン | TiO2 | 3 |  | 0 |  |  | 1 | [21 empty] | 0 | 2022-02-25 11:00 | y-hamaguchi
106 | Q-7 | 硫酸 | H2SO4 | 2 |  | 0.1 | 0.1 | 0.1 | 1 |  | 30 | 60 | 20 | 2 | 98 |  | 1 | [13 empty] | 0 | 2022-02-28 00:51 | h-kato
107 | Z-7 | 48％苛性ソーダ | NaOH | 2 |  | 大気圧 |  |  | 999 |  | 25 |  |  | 1 | 48 |  | 14 | [5 empty] | 1.5065 | [7 empty] | 0 | 2022-02-28 06:00 | r-kitani
108 |  | LNG | CH4 | 1 |  | 0.06 |  |  | 1 |  | 常温 |  |  | 3 | 460 | [15 empty] | 0 | 2022-02-28 06:21 | t-hirako
109 | W-6 | ケイ酸ソーダ | Na₂SiO₃ | 2 |  | 大気圧 |  |  | 999 |  | 25 | [5 empty] | 12 | [5 empty] | 1.384以上 | [7 empty] | 0 | 2022-02-28 06:21 | r-kitani
110 | W-14 | 液化塩化第一錫 | SnCl₂・2H₂O | 2 |  | 大気圧 |  |  | 999 |  | 25 |  |  | 1 | 45 | [15 empty] | 1 | 2022-02-28 06:22 | r-kitani
111 | W-14 | 液化塩化第一錫 | SnCl₂・2H₂O | 2 |  | 大気圧 |  |  | 999 |  | 25 |  |  | 1 | 45 |  | 1 | [13 empty] | 0 | 2022-02-28 08:18 | r-kitani
112 | Q-7 | 20％硫酸 | H₂SO₄ | 2 |  | 大気圧 |  |  | 999 |  | 25 |  |  | 1 | 20 |  | 1 | [13 empty] | 0 | 2022-02-28 08:19 | r-kitani
113 | Z-7 | 10％苛性ソーダ | NaOH | 2 |  | 大気圧 |  |  | 999 |  | 25 |  |  | 1 | 10 |  | 14 | [13 empty] | 0 | 2022-03-24 00:54 | r-kitani
114 | W-9、Q-8 | 四塩化チタン | TiCl4 | 2 |  | 0.2 |  |  | 1 |  | 30 |  |  | 1 | 36 |  | 酸性 | [12 empty] | 塩酸酸性、水分と反応し白煙（塩化水素）を発生する。 | 0 | 2022-08-22 04:52 | t-hiramatsu
115 |  | 酸化チタン(S-1301フィード) | TiO2 | 4 |  | 0.2 | 0.3 |  | 1 |  | 65 | 70 | 60 | 4 | 150 |  | 6.0～10.0 | 300 |  |  | 0.3 |  | 1.115 | [6 empty] | 濃度、比重、粘度は最大値を記載。スラリーに塩素分を含む。 | 0 | 2022-08-22 06:08 | t-hiramatsu
116 |  | 酸化チタン(S-1301フィード) | TiO2 | 4 |  | 0.2 | 0.45 |  | 1 |  | 65 | 70 | 60 | 4 | 150 |  | 6.0～10.0 | 300 |  |  | 0.3 |  | 1.115 | [6 empty] | 濃度、比重、粘度は最大値を記載。スラリーに塩素分を含む。 | 0 | 2022-08-22 06:12 | t-hiramatsu
117 |  | 酸化チタンケーキ(C-1301) | TiO2 | 7 |  | 大気圧 |  |  | 999 |  | 30 | 60 | 20 | 1 | 40 |  | 中性 | [11 empty] | 60 |  | 0 | 2022-08-22 06:46 | t-hiramatsu
118 | Ｖ-7Ｌ | 硫酸アルミニウム | Al2(SO4)3 | 2 |  | 0.3 |  |  | 1 |  | 35 | 40 | 0 |  |  |  |  | 20 |  |  |  |  | 1.3 | [7 empty] | 0 | 2022-08-22 13:07 | k-miyazaki
119 |  | チタンスラリー | TiO2 | 2 |  | 0.3 |  |  | 1 |  | 60~80 | 80 | 20 | 4 | 300 |  | 3.0~11.0 | 2000 | [11 empty] | 処理タンクスラリー | 0 | 2022-08-22 13:08 | k-miyazaki
120 |  | ジェットミル排気(PT-601A) | TiO2 | 6 |  | 0.9 | 2 |  | 1 |  | 25 | 40 | 15 | 3 | 0.4 |  | 中性 |  | 60.0 |  | 0.3 |  | 3.5 |  |  |  | 0.004 |  | 6 |  | 0 | 2022-08-23 02:13 | t-hiramatsu
121 |  | プレスろ液(FT銘柄前段洗浄) | TiO2、HF | 2 |  | 大気圧 | 1 |  | 999 |  | 50 | 60 | 40 | 1 | 1 |  | 酸性 | 1 |  |  |  |  | 1 | [6 empty] | 超微量のスラリー | 0 | 2022-08-23 02:21 | t-hiramatsu
122 |  | タマブラン(45%水酸化カルシウム) | Ca(OH)2 | 4 |  | 大気圧 |  |  | 999 |  | 20 |  |  | 1 | 45 |  | アルカリ性 | 400 |  |  |  |  | 1.33 |  |  |  | 3 |  |  |  | 0 | 2022-08-23 02:23 | t-hiramatsu
123 |  | タマブラン処理後ろ液 | CaF2 | 2 |  | 大気圧 |  |  | 999 |  | 40 | 50 | 30 | 1 | 2 |  | 中性 | 4 |  |  |  |  | 1.00 |  |  |  | 1000 |  |  |  | 0 | 2022-08-23 02:28 | t-hiramatsu
124 |  | 酸化チタンスラリー(PT-601A) | TiO2 | 4 |  | 0.2 | 0.45 |  | 1 |  | 65 | 70 | 60 | 4 | 150 |  | 6.0～10.0 | 300 |  |  | 0.3 |  | 3.5 |  |  |  | 0.004 |  |  | スラリーに塩素分を含む。 | 0 | 2022-08-23 02:31 | t-hiramatsu
125 |  | 酸化チタンケーキ(PT-601A) | TiO2 | 7 |  | 大気圧 |  |  | 999 |  | 50 | 60 | 40 | 1 | 40 |  | 中性 | [9 empty] | 0.004 |  | 60 |  | 0 | 2022-08-23 02:32 | t-hiramatsu
126 | CWR | 冷却水 | H2O | 2 |  | 0.3 |  |  | 1 |  | 15 | 20 | 10 |  |  |  | 中性 | 1 |  |  |  |  | 1 | [7 empty] | 0 | 2022-08-23 02:54 | t-hiramatsu
127 |  | 17.5%安水（アンモニアストリッピング回収） | NH4OH | 2 |  | 大気圧 |  |  | 999 |  | 35 | 45 | 25 | 1 | 17.5 |  | 強アルカリ性 | [5 empty] | 0.93 | [6 empty] | 微量の塩素分を含む | 0 | 2022-08-23 04:32 | t-hiramatsu
128 |  | 燃焼ガス(トンネルキルン） | CO2、O2、SOx、NOx | 1 |  | -5 | 0 | -10 | 3 |  | 600 | 800 | 20 | [15 empty] | 3.0 | CO2:0.6%、O2:19%、SOx:2ppm、NOx:4ppm | 0 | 2022-08-23 04:58 | t-hiramatsu
129 |  | 燃焼ガス(トンネルキルン） | CO2、O2、SOx、NOx | 1 |  | -5 | 0 | -10 | 3 |  | 600 | 1000 | 20 | [15 empty] | 3.0 | CO2:0.6%、O2:19%、SOx:2ppm、NOx:4ppm | 0 | 2022-08-23 05:03 | t-hiramatsu
130 |  | 工程排気ガス | HCl、NOx、SOx | 1 |  | -5 | 0 | -10 | 3 |  | 50 | 55 | 20 | [17 empty] | 0 | 2022-08-23 05:06 | t-hiramatsu
131 |  | 工程排気ガス（スクラバー） | HCl、NOx、SOx | 1 |  | -5 | 0 | -10 | 3 |  | 50 | 55 | 20 | [16 empty] | トンネルキルン排ガス、各タンク発生HCl | 0 | 2022-08-23 05:07 | t-hiramatsu
132 |  | フッ酸 | HF | 2 |  | 大気圧 |  |  | 999 |  | 常温 |  |  | 1 | 55 |  | 強酸性 | [5 empty] | 1.19 | [6 empty] | 金属およびガラスに対し、腐食性がある。空気と触れると腐食性のヒュームが発生。 | 0 | 2022-08-23 06:04 | t-hiramatsu
133 | X-4A | 塩酸 | HCl | 2 |  | 大気圧 |  |  | 999 |  | 常温 |  |  | 1 | 40 |  | 強酸性 | [5 empty] | 1.18 | [7 empty] | 0 | 2022-08-23 06:07 | t-hiramatsu
134 | Z-7 | 苛性ソーダ(48%) | NaOH | 2 |  | 大気圧 |  |  | 999 |  | 60 | 120 | 40 |  |  |  | 強アルカリ性 | [5 empty] | 1.51 | [6 empty] | 凝固点8℃ | 0 | 2022-08-23 06:10 | t-hiramatsu
135 |  | フッ酸 | HF | 2 |  | 大気圧 |  |  | 999 |  | 常温 |  |  | 1 | 55 |  | 強酸性 | [5 empty] | 1.19 | [6 empty] | 金属およびガラスに対し、腐食性がある。空気と触れると腐食性のヒュームが発生。 | 0 | 2022-08-23 06:19 | t-hirako
136 | X-4A | 塩酸 | HCl | 2 |  | 大気圧 |  |  | 999 |  | 常温 |  |  | 1 | 40 |  | 強酸性 | [5 empty] | 1.18 | [7 empty] | 0 | 2022-08-23 06:20 | t-hirako
137 | Z-7 | 苛性ソーダ(48%) | NaOH | 2 |  | 大気圧 |  |  | 999 |  | 60 | 120 | 40 |  |  |  | 強アルカリ性 | [5 empty] | 1.51 | [6 empty] | 凝固点8℃ | 0 | 2022-08-23 06:20 | t-hirako
138 | W-9、Q-8 | 四塩化チタン | TiCl4 | 2 |  | 0.2 |  |  | 1 |  | 30 |  |  | 1 | 36 |  | 酸性 | [12 empty] | 塩酸酸性、水分と反応し白煙（塩化水素）を発生する。 | 0 | 2022-08-23 06:20 | t-hirako
139 |  | アルミン酸ソーダ | Na[Al(OH)4] | 2 |  | 大気圧 |  |  | 999 |  | 30 | 60 | 20 |  | 300 |  | 14 | 20 |  |  |  |  | 1.45 | [7 empty] | 0 | 2022-08-23 06:22 | t-hirako
140 | W-13 | 硫酸ジルコニウム | ZrOSO4 | 2 |  | 大気圧 |  |  | 999 |  | 30 |  |  | 1 | 18 |  | 酸性 | [5 empty] | 1.43 | [5 empty] | 75.5 | 硫酸6.5 w% | 0 | 2022-08-23 06:22 | t-hirako
141 |  | 20%硫酸 | H2SO4 | 2 |  | 大気圧 |  |  | 999 |  | 40 | 50 | 20 | 1 | 20 |  | 1 | 1 |  |  |  |  | 1.14 | [7 empty] | 0 | 2022-08-23 06:22 | t-hirako
142 |  | IKI-220 1%粒剤 |  | 3 |  | 常圧 |  |  | 999 |  | 常温 | 90 | [18 empty] | 0 | 2022-08-24 01:54 | k-azuma
143 |  | IKI-220 10WG |  | 3 |  | 常圧 |  |  | 999 |  | 常温 | 80 | [18 empty] | 0 | 2022-08-24 02:26 | k-azuma
144 |  | IKI-220 50WG |  | 3 |  | 常圧 |  |  | 999 |  | 常温 | 90 | [18 empty] | 0 | 2022-08-24 02:27 | k-azuma
145 |  | アタブロンSC |  | 7 |  | 常圧 |  |  | 999 |  | 常温 | 60 | [18 empty] | 0 | 2022-08-24 02:50 | k-azuma
146 |  | フロンサイド粉剤 |  | 3 |  | 常圧 |  |  | 999 |  | 常温 | [19 empty] | 0 | 2022-08-24 02:58 | k-azuma
147 |  | 工場排水 |  | 2 |  | 0 |  |  | 1 |  | 25 | [19 empty] | 0 | 2022-08-24 07:11 | mi-yonekawa
148 |  | 酸化鉄 | Fe3O4 | 4 |  | 0.3 |  |  | 1 |  | 25 | [19 empty] | 0 | 2022-08-24 08:30 | t-kodama
149 |  | 二水石膏 | CaSo4･2H2O | 4 |  | 0.3 |  |  | 1 |  | 25 | [19 empty] | 0 | 2022-08-24 08:31 | t-kodama
150 |  | 炭酸カルシウム | CaCo3 | 7 |  | 常圧 |  |  | 999 |  | 40 | [19 empty] | 0 | 2022-08-24 09:39 | t-kodama
151 |  | 温水 | H2O | 2 |  | 常圧 |  |  | 999 |  | 35 | 60 | [18 empty] | 0 | 2022-08-25 09:06 | t-kodama
152 |  | 二水石膏 | CaSo4･2H2O | 3 |  | 常圧 |  |  | 999 |  | 常温 | [19 empty] | 0 | 2022-08-25 09:18 | t-kodama
153 |  | MT雑水 |  | 2 |  | 常圧 |  |  | 999 |  | 35 | [19 empty] | 0 | 2022-08-25 10:07 | t-kodama
154 |  | ボイラー排水 |  | 2 |  | 常圧 |  |  | 999 |  | 25 | [5 empty] | 3.3-9.5 | [13 empty] | 0 | 2022-08-25 10:09 | t-kodama
155 |  | GSスラリー |  | 4 |  | 0.3 |  |  | 1 |  | 35 | [19 empty] | 0 | 2022-08-25 10:22 | t-kodama
156 |  | 蒸気ドレン |  | 2 |  | 大気圧 |  |  | 999 |  | 80 | [5 empty] | 中性 | [13 empty] | 0 | 2022-08-26 01:49 | m-onaru
157 |  | 精製液 |  | 2 |  | 0.3 |  |  | 1 |  | 30 | [19 empty] | 0 | 2022-08-26 04:15 | t-kodama
158 |  | 20%苛性ソーダ | NaOH | 2 |  | 0.3 |  |  | 1 |  | 30 | [5 empty] | 14 | [13 empty] | 0 | 2022-08-26 05:07 | t-kodama
159 |  | チタンスラリー | TiO2 | 2 |  | 0 |  |  | 999 |  | 60～80 | 80 | 60 | 4 | 300 |  | 6.0～7.8 | [13 empty] | 0 | 2022-08-26 06:59 | k-miyazaki
160 |  | COS中和物 |  | 4 |  | 0.3 |  |  | 1 |  | 65 | [5 empty] | 4.0-8.0 | [13 empty] | 0 | 2022-08-26 07:38 | t-kodama
161 |  | アイアンクレー |  | 3 |  | 0.72 |  |  | 1 |  | 40 | [19 empty] | 0 | 2022-08-26 11:17 | t-kodama
162 |  | 生石灰 | CaO | 3 |  | 常圧 |  |  | 999 |  | 25 | [19 empty] | 0 | 2022-08-26 12:22 | t-kodama
163 |  | 消石灰 | CaOH | 4 |  | 0.1 |  |  | 1 |  | 40 | [5 empty] | 12 | [13 empty] | 0 | 2022-08-26 12:47 | t-kodama
164 |  | 硫酸 | H2SO4 | 2 |  | 0.12 | 0.15 |  | 1 |  | 20 |  |  | 1 | 20 | [15 empty] | 0 | 2022-08-28 22:27 | y-hiramatsu
165 |  | 蒸気 |  | 5 |  | 9.5 | 11.08 |  | 1 |  | 465 | 465 | [18 empty] | 0 | 2022-08-29 03:51 | t-mitani
166 | KT | 四塩化チタン(100%) | TiCl4 | 2 |  | 大気圧 |  |  | 999 |  | 30 |  |  | 1 | 100 |  | 酸性 | [5 empty] | 1.726 | [6 empty] | 塩酸酸性、水分と反応し白煙（塩化水素）を発生する。 | 0 | 2022-08-29 08:47 | t-hiramatsu
167 | KT | 四塩化チタン(100%) | TiCl4 | 2 |  | 大気圧 |  |  | 999 |  | 30 |  |  | 1 | 100 |  | 酸性 | 6.4 |  |  |  |  | 1.726 | [6 empty] | 塩酸酸性、水分と反応し白煙（塩化水素）を発生する。 | 0 | 2022-08-29 09:18 | t-hiramatsu
168 | W-9、Q-8 | 四塩化チタン | TiCl4 | 2 |  | 0.2 |  |  | 1 |  | 30 |  |  | 1 | 37 |  | 酸性 | 3 |  |  |  |  | 1.26 | [6 empty] | 塩酸酸性、水分と反応し白煙（塩化水素）を発生する。 | 0 | 2022-08-29 09:20 | t-hiramatsu
169 |  | 工程排気ガス（スクラバー） | HCl、NOx、SOx | 1 |  | -5 | 0 | -10 | 3 |  | 50 | 55 | 20 | [16 empty] | トンネルキルン排ガス、各タンク発生HCl | 0 | 2022-08-30 04:17 | t-hirako
170 | Z-7 | 苛性ソーダ(20%) | NaOH | 2 |  | 0.4 | 0.4 |  | 1 |  | 常温 |  |  | 1 | 20 |  | 強アルカリ性 | [13 empty] | 0 | 2022-08-30 04:27 | t-hirako
171 |  | 蒸気ドレン | H2O | 2 |  | 常圧 |  |  | 1 |  | 90 | 98 | 90 | [17 empty] | 0 | 2022-08-30 11:04 | y-hiramatsu
172 |  | チタンスラリー | TiO2 | 4 |  | 0 |  |  | 999 |  | 40 | 50 | 30 | 4 | 1 |  | 6.0 | 1 | [11 empty] | ピット排水 | 0 | 2022-08-30 13:24 | k-miyazaki
173 |  | 洗浄水 | H2O | 2 |  | 1 | 1 | 1 | 2 |  | 20 | 30 | 10 | 1 | 100 |  | 中性 | 1 | [11 empty] | 内容液及び機器洗浄水は別途ポリタンクに入れ、産廃処分 | 0 | 2022-08-30 23:46 | m-toyama
174 |  | 苛性ソーダ | NaOH | 2 |  | 0.25 |  |  | 1 |  | 常温 |  |  | 1 | 32 |  | 14 | [13 empty] | 0 | 2022-08-31 09:06 | k-kyougoku
175 |  | 亜硫酸ソーダ | Na2SO3 | 2 |  | 0.24 |  |  | 1 |  | 40 | [19 empty] | 0 | 2022-09-01 08:18 | k-kyougoku
176 |  | ドライヤードレン | H2O | 1 |  | 0.6 | 1.1 | 0.1 | 1 |  | 110 | 180 | 100 |  |  |  | 7 | [13 empty] | 0 | 2022-09-05 05:39 | t-hiramatsu
177 |  | ドライヤードレン | H2O | 1 |  | 0.6 | 1.1 | 0.1 | 1 |  | 110 | 183 | 100 |  |  |  | 7 | [13 empty] | 0 | 2022-09-05 05:40 | t-hiramatsu
178 |  | Gシード | TiO2 | 2 |  | 大気圧 |  |  | 999 |  | 40 | 45 | 30 | 1 | 33 |  | 3 | 10 |  |  |  |  | 1.10 | [7 empty] | 0 | 2022-09-06 05:44 | t-hiramatsu
179 |  | 電気 |  | 10000 |  | 大気圧 |  |  | 999 |  | 常温 | [19 empty] | 0 | 2022-09-06 08:43 | t-hirako
180 |  | 酸化チタン | TiO2 | 3 |  | 大気圧 |  |  | 999 |  | 常温 | [19 empty] | 0 | 2022-09-08 02:39 | t-hirako
181 |  | エアー |  | 1 |  | 0.9 | 0.95 |  | 1 |  | 常温 | [19 empty] | 0 | 2022-09-08 02:44 | t-hirako
182 |  | 水 | H2O | 2 |  | 0.6 | 0.6 |  | 1 |  | 常温 | [19 empty] | 0 | 2022-09-08 02:46 | t-hirako
183 |  | 工業用水 | H2O | 2 |  | 常圧 |  |  | 999 |  | 25 | [19 empty] | 0 | 2022-09-13 04:33 | t-kodama
184 |  | ネマトリンエース粒剤 |  | 3 |  | 常圧 |  |  | 1 |  | 常温 | 50 | [18 empty] | 0 | 2022-09-21 00:25 | k-azuma
185 |  | 処理水 | H2O | 2 |  | 0.2 |  |  | 1 |  | 常温 | [5 empty] | 7 | [13 empty] | 0 | 2022-09-29 06:46 | k-kyougoku
186 |  | 純水 | H2O | 2 |  | 0.2 |  |  | 1 |  | 常温 | [5 empty] | 7 | [13 empty] | 0 | 2022-09-29 06:47 | k-kyougoku
187 |  | 酸化チタン | TiO2 | 3 |  | 大気圧 |  |  | 999 |  | 常温 | [19 empty] | 0 | 2022-10-13 11:00 | t-hirako